## Sheet1
No. | Description | Part Num. | Source | Unit Price | Qty. | Total Price
1 | Arduino Uno | Arduino Uno R3 | ME2011 Kit | NC | 1 | NC
2 | Barometric Altimeter | BMP388 | DigiKey | 9.95 | 1 | 9.95
3 | Differential Pressure Sensor | MPX5010DP | DigiKey | 17.9 | 1 | 17.9
4 | Servo Motor | Adafruit Industries LLC / 169 | ME2011 Kit | NC | 1 | NC
5 | Red LED | 3mm Red LED | ME2011 Kit | NC | 1 | NC
6 | Push Button | 6mm Tactile Button Switch | ME2011 Kit | NC | 1 | NC
7 | Braided Copper Wire, Pack | 22 AWG Copper Braided Wire | ME2011 Kit | NC | 1 | NC
8 | 220 Ohm Resistor | 220 Ohm 1/4 W Resistor | ME2011 Kit | NC | 1 | NC
9 | 10 kOhm Resistor | 10 kOhm 1/4 W Resistor | ME2011 Kit | NC | 1 | NC
10 | 550 mAh 2s LiPo | O-RL-100C-550-2S1P-XT30 | Already Owned | 12.99 | 1 | 12.99
11 | XT-30 Connector | ‎MC-5-XT30-SH-M/F | Already Owned | 4.9 | 1 | 4.9
12 | Cardboard Tube | N/A | Recycling | 0 | 1 | 0
13 | PLA Filament, Roll | Bambu Labs PLA Filament, 1kg | Anderson Labs | 13.99 | 1 | 13.99
14 | Electrical Tape, Roll | 3M Electrical Tape | Already Owned | 4.33 | 1 | 4.33
15 | Hot Glue, Stick | Unknown | Anderson Labs | Unknown | 1 | 0
16 | 10-32 Threaded Rod | 10-32, 12" Aluminum Threaded Rod | Already Owned | 4.6 | 2 | 9.2
17 | 10-32 Nut, Pack | 10-32 Nylon Lock Nut | Anderson Labs | 5.15 | 1 | 5.15
18 | 8-32 Bolt, Pack | 8-32, 1.25" Socket Head Bolt | Anderson Labs | 10.82 | 1 | 10.82
19 | 8-32 Nut, Pack | 91841A009 | Anderson Labs | 4.73 | 1 | 4.73
20 | Zip Tie, Pack | 0.1" WD, 8" LG Cable Tie | Already Owned | 7.4 | 1 | 7.4
- | TOTAL |  |  |  |  | 101.36